## Micrometer Screw Gauge
Object Placed | Pitch Scale Reading (N) mm | HeadScale Reading |  | Total Reading |  | Photo
|  | No of circular divisions on reference line(n) | Value [n x L.C]mm | Observed D0=N+n mm | Corrected D=D0 + c mm
L ead shot | 6 | 48 | 0.48 | 6.48 | 6.5
Wire | 0 | 46 | 0.46 | 0.46 | 0.48
Glass Plate | 0 | 85 | 0.85 | 0.85 | 0.87